## Setup Hardware
Automatic Current Ripple Tuning
This sheet will help you calculate the reference resistor value to achieve your desired average LED current.
Here are the steps:
1. Enter the shunt resistor value used in the blue box.
2. Enter the desired average current in the yellow box.
3. Replace R6 and R7 on board with the calculated values given in the green boxes.
(default values R6 = 120Ω, R7 = 0Ω)
Shunt Resistor, R1 |  |  | 0.2 | Ω
Target Average Current |  |  | 700 | mA
Replace R6 with |  |  | 120 | Ω | and R7 with | 22 | Ω
Equations |  |  | Calculations
IREF = IAVR,target / 100 * 105 |  |  | IREF | 735 | mA
VREF = IREF * R1 |  |  | VREF | 0.147 | V
(R6+R7) = (VREF * R5) / (VDD-VREF) |  |  | R6+R7 | 142 | Ω
Constants
R5 | 4700 | Ω
R1 | 0.2 | Ω
VDD | 5 | V

## Setup Software
Automatic Current Ripple Tuning
This sheet will help you calculate the values for macros used in the software.
Here are the steps:
1. Enter the inductor value used in the yellow box.
2. Enter the shunt resistor value used in the blue box.
3. Replace values in MACROS section in Main.c with the calculated values in the Macros table (marked in green).
Inductor Value, L |  | 15 | μH
Shunt Resistor, R1 |  | 0.2 | Ω
Macros | [5 empty] | Formula
R_SHUNT |  |  |  | 5 |  | R_SHUNT = 1/R1
DELAY_DROP |  |  |  | 140 |  | *fixed*
IREF_CALCULATION_CONSTANT |  |  |  | 136533 |  | IREF_CALCULATION_CONSTANT = IREF_SCALE_ADJUSTMENT/R1/VREF_GAIN*(2^IREF_CALCULATION_SCALING)
IREF_CALCULATION_SCALING |  |  |  | 15
IAVG_CALCULATION_CONSTANT |  |  |  | 124830 |  | IAVG_CALCULATION_CONSTANT = 100/105*(2^IAVG_CALCULATION_SCALING)
IAVG_CALCULATION_SCALING |  |  |  | 17
IOVERSHOOT_CALCULATION_CONSTANT |  |  |  | 1 |  | IOVERSHOOT_CALCULATION_CONSTANT = DELAY_RISE/L*IOVERSHOOT_SCALE_ADJUSTMENT
OFFTIME_CALCULATION_CONSTANT |  |  |  | 300 |  | OFFTIME_CALCULATION_CONSTSANT = 2*L*OFFTIME_SCALE_ADJUSTMENT
TIMER_COMPARE_CALCULATION_CONSTANT |  |  |  | 16777 |  | TIMER_COMPARE_CALCULATION_CONSTANT = (1/TIMER_RESOLUTION)*(2^TIMER_COMPARE_CALCULATION_SCALING)
TIMER_COMPARE_CALCULATION_SCALING |  |  |  | 18
Equations |  |  |  | Equations used in Code
IREF = (VREF / VREF_GAIN) / RREF |  |  |  | reference_current = (reference_voltage * IREF_CALCULATION_CONSTANT) >> IREF_CALCULATION_SCALING
IAVR,target = IREF / 105 * 100 = IREF * 0.9524 |  |  |  | target_avgcurr = (reference_current * IAVG_CALCULATION_CONSTANT) >> IAVG_CALCULATION_SCALING
IOVERSHOOT = VL / L * DelayRISE |  |  |  | overshoot_current = LEDSense * IOVERSHOOT_CALCULATION_CONSTANT
IPEAK = IREF + IOVERSHOOT |  |  |  | peak_current = reference_current + overshoot_current
IRIPPLE,target = IPEAK - IAVR,target |  |  |  | ripple_current = peak_current - target_avgcurr
VLED = VIN - VL |  |  |  | voltage_drop_leds = (VINResult - LEDSense)
Offtime = ((L * 2 * IRIPPLE,target) / VLED) - DelayDROP |  |  |  | offtime = ((OFFTIME_CALCULATION_CONSTANT * ripple_current) / voltage_drop_leds) - DELAY_DROP
TimerCompare = Offtime / TimerResolution |  |  |  | timer_compare = (offtime * TIMER_COMPARE_CALCULATION_CONSTANT)>>TIMER_COMPARE_CALCULATION_SCALING
Constants
| value | unit
TimerResolution | 15.625 | ns
DelayRISE | 150 | ns
DelayDROP | 140 | ns
VREF_GAIN | 12
R1 | 0.2 | Ω
L | 15 | μH
Scale and Dimension of Parameters
| actual scale (A) |  | used scale (B) |  | scale adjustment (A/B) |  | Dimension
IREF | 5/4095 |  | 0.5/4095 |  | 10
IAVR,target | 5/4095 |  | 0.5/4095 |  | 10
IOVERSHOOT | 0.05/4095 |  | 0.5/4095 |  | 0.1
IPEAK | 0.5/4095 |  | 0.5/4095 |  | 1
IRIPPLE,target | 0.5/4095 |  | 0.5/4095 |  | 1
VLED | 50/4095 |  | 50/4095 |  | 1
Offtime | 10 |  | 1 |  | 10 |  | ns
TimerCompare | 1 |  | 1 |  | 1 |  | -
𝑉/Ω
𝑉/Ω
(𝑉.𝑠)/𝐻
(𝑉.𝑠)/𝐻
(𝑉.𝑠)/𝐻
𝑉